## Sheet1
Lambda | Version 1 by Timothy L. Cooke with David A. Atchison, David L. Cooke, and Marwan Suheimat
820 | 2019-12-10
Enter measuring wavelength (λ) in cell A2.
Phase refractive indices are listed in column R. Group refractive indices are listed in column T.
Cornu Le Grand | n∞ | K | λ0 | [11 empty] | λ | np(λ) | ∂np/∂λ | ng(λ)
Cornea | 1.361 | 7.4147 | 130 | [10 empty] | Cornea | 820 | 1.3717 | -1.5574e-05 | 1.3845
Aqueous | 1.3221 | 7.0096 | [11 empty] | Aqueous |  | 1.3323 | -1.4723e-05 | 1.3443
Lens | 1.3999 | 9.2492 | [11 empty] | Lens |  | 1.4133 | -1.9427e-05 | 1.4292
Vitreous | 1.3208 | 6.9806 | [11 empty] | Vitreous |  | 1.3309 | -1.4662e-05 | 1.3429
Navarro | A0 | A1 | P | R | λ0 | ai | ∂ai/∂λ |  |  | n** | nF | nC | n* |  | λ | np(λ) | ∂np/∂λ | ng(λ)
a1 | 0.66147 | -0.40353 | -0.28047 | 0.03386 | 167.3 | 0.036446 | 3.0841e-05 |  | Cornea | 1.3975 | 1.3807 | 1.374 | 1.3668 | Cornea | 820 | 1.3705 | -1.9454e-05 | 1.3865
a2 | -4.2015 | 2.7351 | 1.5054 | -0.11593 |  | -0.30542 | -3.8867e-05 |  | Aqueous | 1.3593 | 1.3422 | 1.3354 | 1.3278 | Aqueous |  | 1.3317 | -2.0408e-05 | 1.3485
a3 | 6.2983 | -4.6941 | -1.5751 | 0.10293 |  | 0.94567 | -0.0027395 |  | Lens | 1.4492 | 1.4263 | 1.4175 | 1.4097 | Lens |  | 1.4135 | -2.0793e-05 | 1.4305
a4 | -1.7584 | 2.3625 | 0.35012 | -0.020858 |  | 0.3233 | 0.0027475 |  | Vitreous | 1.3565 | 1.3407 | 1.3341 | 1.3273 | Vitreous |  | 1.3307 | -1.8248e-05 | 1.3457
D&M-Gullstrand (555) | A1 | A2 | A3 | A4 | λ21 | λ22 | λ23 | λ24 | λ̅ | nλ̅w | nλ̅ | nλw | ∂nλw/∂λ |  | λ | np(λ) | ∂np/∂λ | ng(λ)
Cornea | 0.5684 | 0.17262 | 0.020862 | 0.11307 | 0.0051018 | 0.018212 | 0.026207 | 10.6979 | 555 | 1.3345 | 1.376 | 1.3283 | 1.6793e-05 | Cornea | 820 | 1.3696 | -1.7316e-05 | 1.3838
Aqueous | [10 empty] | 1.336 |  |  | Aqueous |  | 1.3298 | -1.6812e-05 | 1.3435
Lens | [10 empty] | 1.3994 |  |  | Lens |  | 1.3929 | -1.761e-05 | 1.4073
Vitreous | [10 empty] | 1.336 |  |  | Vitreous |  | 1.3298 | -1.6812e-05 | 1.3435
D&M-Gullstrand (589) | A1 | A2 | A3 | A4 | λ21 | λ22 | λ23 | λ24 | λ̅ | nλ̅w | nλ̅ | nλw | ∂nλw/∂λ |  | λ | np(λ) | ∂np/∂λ | ng(λ)
Cornea | 0.5684 | 0.17262 | 0.020862 | 0.11307 | 0.0051018 | 0.018212 | 0.026207 | 10.6979 | 589 | 1.3334 | 1.376 | 1.3283 | 1.6793e-05 | Cornea | 820 | 1.3707 | -1.733e-05 | 1.385
Aqueous | [10 empty] | 1.336 |  |  | Aqueous |  | 1.3309 | -1.6827e-05 | 1.3447
Lens | [10 empty] | 1.3994 |  |  | Lens |  | 1.3941 | -1.7625e-05 | 1.4085
Vitreous | [10 empty] | 1.336 |  |  | Vitreous |  | 1.3309 | -1.6827e-05 | 1.3447
D&M Le Grand (555) | A1 | A2 | A3 | A4 | λ21 | λ22 | λ23 | λ24 | λ̅ | nλ̅w | nλ̅ | nλw | ∂nλw/∂λ |  | λ | np(λ) | ∂np/∂λ | ng(λ)
Cornea | 0.5684 | 0.17262 | 0.020862 | 0.11307 | 0.0051018 | 0.018212 | 0.026207 | 10.6979 | 555 | 1.3345 | 1.3771 | 1.3283 | 1.6793e-05 | Cornea | 820 | 1.3707 | -1.7329e-05 | 1.3849
Aqueous | [10 empty] | 1.3374 |  |  | Aqueous |  | 1.3312 | -1.683e-05 | 1.345
Lens | [10 empty] | 1.42 |  |  | Lens |  | 1.4134 | -1.7869e-05 | 1.428
Vitreous | [10 empty] | 1.336 |  |  | Vitreous |  | 1.3298 | -1.6812e-05 | 1.3435
D&M Le Grand (589) | A1 | A2 | A3 | A4 | λ21 | λ22 | λ23 | λ24 | λ̅ | nλ̅w | nλ̅ | nλw | ∂nλw/∂λ |  | λ | np(λ) | ∂np/∂λ | ng(λ)
Cornea | 0.5684 | 0.17262 | 0.020862 | 0.11307 | 0.0051018 | 0.018212 | 0.026207 | 10.6979 | 589 | 1.3334 | 1.3771 | 1.3283 | 1.6793e-05 | Cornea | 820 | 1.3718 | -1.7344e-05 | 1.3861
Aqueous | [10 empty] | 1.3374 |  |  | Aqueous |  | 1.3323 | -1.6844e-05 | 1.3461
Lens | [10 empty] | 1.42 |  |  | Lens |  | 1.4146 | -1.7885e-05 | 1.4292
Vitreous | [10 empty] | 1.336 |  |  | Vitreous |  | 1.3309 | -1.6827e-05 | 1.3447
A&S Cauchy (High Lens) | A1: A; A2: B; A3: C; A4: D | [6 empty] | λ | np(λ) | ∂np/∂λ | ng(λ)
Cornea | A1: 1.3616; A2: 6009.687; A3: -676076000; A4: 59084500000000 | [5 empty] | Cornea | 820 | 1.3692 | -1.5927e-05 | 1.3823
Aqueous | A1: 1.3216; A2: 6070.796; A3: -706230500; A4: 61478610000000 | [5 empty] | Aqueous |  | 1.3293 | -1.5881e-05 | 1.3423
Lens | A1: 1.3892; A2: 6521.218; A3: -611066100; A4: 59081910000000 | [5 empty] | Lens |  | 1.3978 | -1.8484e-05 | 1.4129
Vitreous | A1: 1.3224; A2: 5560.24; A3: -581739100; A4: 50368100000000 | [5 empty] | Vitreous |  | 1.3295 | -1.5105e-05 | 1.3419
A&S Cauchy (Low Lens) | A1: A; A2: B; A3: C; A4: D | [6 empty] | λ | np(λ) | ∂np/∂λ | ng(λ)
Cornea | A1: 1.3616; A2: 6009.687; A3: -676076000; A4: 59084500000000 | [5 empty] | Cornea | 820 | 1.3692 | -1.5927e-05 | 1.3823
Aqueous | A1: 1.3216; A2: 6070.796; A3: -706230500; A4: 61478610000000 | [5 empty] | Aqueous |  | 1.3293 | -1.5881e-05 | 1.3423
Lens | A1: 1.3695; A2: 6428.455; A3: -602373800; A4: 58241490000000 | [5 empty] | Lens |  | 1.3779 | -1.8221e-05 | 1.3928
Vitreous | A1: 1.3224; A2: 5560.24; A3: -581739100; A4: 50368100000000 | [5 empty] | Vitreous |  | 1.3295 | -1.5105e-05 | 1.3419
A&S Gullstrand (555) | A | B | C | D | nλG | ∂nλG/∂λ | λ̅ | nλ̅ | nλ̅G | [5 empty] | λ | np(λ) | ∂np/∂λ | ng(λ)
Cornea | 1.3616 | 6009.687 | -676076000 | 59084500000000 | 1.3692 | -1.5927e-05 | 555 | 1.376 | 1.376 |  |  |  |  | Cornea | 820 | 1.3692 | -1.5927e-05 | 1.3823
Aqueous | 1.3216 | 6070.796 | -706230500 | 61478610000000 | 1.3293 | -1.5881e-05 |  | 1.336 | 1.336 |  |  |  |  | Aqueous |  | 1.3293 | -1.5881e-05 | 1.3423
Lens | 1.3892 | 6521.218 | -611066100 | 59081910000000 | 1.3978 | -1.8484e-05 |  | 1.3994 | 1.406 |  |  |  |  | Lens |  | 1.3912 | -1.8397e-05 | 1.4063
Vitreous | 1.3224 | 5560.24 | -581739100 | 50368100000000 | 1.3295 | -1.5105e-05 |  | 1.336 | 1.336 |  |  |  |  | Vitreous |  | 1.3295 | -1.5105e-05 | 1.3419
A&S Gullstrand (555) is the same as A&S Cauchy except the lens is scaled from a starting (Gullstrand) index of 1.3994 for the lens. np(555) will yield our unscaled (Gullstrand) indices
A&S Gullstrand (589) | A | B | C | D | nλG | ∂nλG/∂λ | λ555 | n555 | λ̅ | nλ̅ | nλ̅G |  |  |  | λ | np(λ) | ∂np/∂λ | ng(λ)
Cornea | 1.3616 | 6009.687 | -676076000 | 59084500000000 | 1.3692 | -1.5927e-05 | 555 | 1.376 | 589 | 1.3773 | 1.376 |  |  | Cornea | 820 | 1.3705 | -1.5942e-05 | 1.3836
Aqueous | 1.3216 | 6070.796 | -706230500 | 61478610000000 | 1.3293 | -1.5881e-05 |  | 1.336 |  | 1.3373 | 1.336 |  |  | Aqueous |  | 1.3306 | -1.5896e-05 | 1.3436
Lens | 1.3892 | 6521.218 | -611066100 | 59081910000000 | 1.3978 | -1.8484e-05 |  | 1.3994 |  | 1.401 | 1.406 |  |  | Lens |  | 1.3928 | -1.8418e-05 | 1.4079
Vitreous | 1.3224 | 5560.24 | -581739100 | 50368100000000 | 1.3295 | -1.5105e-05 |  | 1.336 |  | 1.3372 | 1.336 |  |  | Vitreous |  | 1.3307 | -1.5119e-05 | 1.3431
| A1: A&S Gullstrand (589) is the same as A&S Gullstrand (555) except that we first choose nλ̅G so that np(589) here yield our unscaled (Gullstrand) indices |  | (reverse solved so np(589) return our starting indices
A&S Le Grand (555) | A | B | C | D | nλG | ∂nλG/∂λ | λ̅ | nλ̅L | nλ̅G | [5 empty] | λ | np(λ) | ∂np/∂λ | ng(λ)
Cornea | 1.3616 | 6009.687 | -676076000 | 59084500000000 | 1.3692 | -1.5927e-05 | 555 | 1.3771 | 1.376 |  |  |  |  | Cornea | 820 | 1.3703 | -1.594e-05 | 1.3834
Aqueous | 1.3216 | 6070.796 | -706230500 | 61478610000000 | 1.3293 | -1.5881e-05 |  | 1.3374 | 1.336 |  |  |  |  | Aqueous |  | 1.3307 | -1.5898e-05 | 1.3437
Lens | 1.3892 | 6521.218 | -611066100 | 59081910000000 | 1.3978 | -1.8484e-05 |  | 1.42 | 1.406 |  |  |  |  | Lens |  | 1.4117 | -1.8668e-05 | 1.427
Vitreous | 1.3224 | 5560.24 | -581739100 | 50368100000000 | 1.3295 | -1.5105e-05 |  | 1.336 | 1.336 |  |  |  |  | Vitreous |  | 1.3295 | -1.5105e-05 | 1.3419
A&S Le Grand (555) is the same as A&S Cauchy except that we scale the Le Grand indices, so np(589) will yield our unscaled (Le Grand) indices
A&S Le Grand (589) | A | B | C | D | nλG | ∂nλG/∂λ | λ555 | n555G | λ̅ | n555G | n555L | nλ̅L | nλ̅G |  | λ | np(λ) | ∂np/∂λ | ng(λ)
Cornea | 1.3616 | 6009.687 | -676076000 | 59084500000000 | 1.3692 | -1.5927e-05 | 555 | 1.376 | 589 | 1.3773 | 1.3771 | 1.3784 | 1.376 | Cornea | 820 | 1.3716 | -1.5955e-05 | 1.3847
Aqueous | 1.3216 | 6070.796 | -706230500 | 61478610000000 | 1.3293 | -1.5881e-05 |  | 1.336 |  | 1.3373 | 1.3374 | 1.3387 | 1.336 | Aqueous |  | 1.332 | -1.5913e-05 | 1.345
Lens | 1.3892 | 6521.218 | -611066100 | 59081910000000 | 1.3978 | -1.8484e-05 |  | 1.3994 |  | 1.401 | 1.42 | 1.4216 | 1.406 | Lens |  | 1.4133 | -1.8689e-05 | 1.4287
Vitreous | 1.3224 | 5560.24 | -581739100 | 50368100000000 | 1.3295 | -1.5105e-05 |  | 1.336 |  | 1.3372 | 1.336 | 1.3372 | 1.336 | Vitreous |  | 1.3307 | -1.5119e-05 | 1.3431
| A1: A&S Le Grand (589) is the same as A&S Le Grand (555) except that we first choose nλ̅L so that np(589) here yield our unscaled (Le Grand) indices |  | (reverse solved so np(589) return our starting indices
Lenstar | A1: n∞; A2: K; A3: λ0 | [6 empty] | λ | np(λ) |  | ng(λ)
Cornea | A1: 1.3217; A2: 7.4147; A3: 130 |  |  |  |  | 1.3346 | Cornea | 820 | 1.3324 |  | 1.3453
Aqueous | A1: 1.3221; A2: 7.0096; A3: 130 | [5 empty] | Aqueous |  | 1.3323 |  | 1.3444
Lens | A1: 1.3899; A2: 9.2492; A3: 130 | [5 empty] | Lens |  | 1.4033 |  | 1.4194
Vitreous | A1: 1.3208; A2: 6.9806; A3: 130 | [5 empty] | Vitreous |  | 1.3309 |  | 1.343
Argos | [14 empty] | λ |  |  | ng(λ)
Cornea | [13 empty] | Cornea | 820 |  |  | 1.375
Aqueous | [13 empty] | Aqueous |  |  |  | 1.336
Lens | [13 empty] | Lens |  |  |  | 1.41
Vitreous | [13 empty] | Vitreous |  |  |  | 1.336
Argos indices are constant, and do not depend on λ
Liou & Brennan | A1: n555 | [6 empty] | λ | np(λ) | ∂np/∂λ | ng(λ)
Cornea | A1: 1.376 | [5 empty] | Cornea | 820 | 1.3725 | 1.2104e-05 | 1.3626
Aqueous | A1: 1.336 | [5 empty] | Aqueous |  | 1.3325 |  | 1.3226
Lens | A1: 1.394 | [5 empty] | Lens |  | 1.3905 |  | 1.3806
Vitreous | A1: 1.336 | [5 empty] | Vitreous |  | 1.3325 |  | 1.3226